## DDSPLL3A
10 Hz to 40 MHz FMT DDS Synthesizer Revised: Tuesday, December 27, 2011
2011-2 J.C. ROOS K6IQL Revision: B
NOTE - THIS PL IS DERIVED DIRECTLY FROM FINAL REVISED SCHEMATIC AND IS
PROBABILY MORE ACCURATE THAN THE "DDSPLORDER.XLS" SPREADSHEET.
HOWEVER THE LATTER HAS THE PWB FOOT PRINTS AND VENDOR PART NUMBERS
FOR MANY OF THE PARTS
Bill Of Materials January 18,2012 13:27:39 | Page1
Item | Quantity | Reference | Part
1 | 1 | CR1 | MMBV609LT1
2 | 2 | CR6,CR2 | BAT54A
3 | 3 | CR3,CR4,CR5 | MBRA340T3
4 | 3 | CR6,CR7,CR8 | 1N456
5 | 32 | C1,C2,C3,C4,C10,C11,C13, | 0.1
C14,C19,C32,C33,C37,C42,
C44,C54,C58,C60,C61,C62,
C63,C65,C68,C69,C72,C73,
C74,C75,C77,C78,C79,C80,
C83
6 | 7 | C5,C6,C12,C16,C17,C57, | 0.1
C59
7 | 9 | C7,C8,C9,C49,C76,C81,C82, | 10UF
C84,C86
8 | 1 | C15 | NOT INS
9 | 3 | C18,C24,C25 | 0.22UF
10 | 1 | C20 | 1.0UF
11 | 1 | C21 | 5.6PF
12 | 1 | C22 | 33PF
13 | 3 | C23,C34,C35 | 22PF
14 | 3 | C26,C31,C85 | 68PF
15 | 1 | C27 | 15PF
16 | 4 | C28,C30,C66,C67 | 120PF
17 | 2 | C29,C50 | 10PF
18 | 5 | C36,C39,C41,C46,C55 | 0.001
19 | 2 | C38,C48 | 47UF
20 | 1 | C40 | 470PF
21 | 1 | C43 | 1UF
22 | 3 | C45,C47,C64 | 0.01
23 | 2 | C56,C51 | 51PF
24 | 1 | C52 | 1-10PF
25 | 3 | R12,R13,C53 | NO INS
26 | 2 | C70,C71 | 0.001
27 | 5 | JP1,JP2,JP3,JP5,JP6 | 2X2HDR
28 | 4 | J1,J6,J7,J8 | SMAV
29 | 4 | J2,J4,J9,J10 | BNCIL
30 | 2 | J5,J3 | SMBV
31 | 1 | J11 | DB9P
32 | 3 | L1,L5,L7 | 1 UH
33 | 1 | L2 | 270NH
34 | 2 | L3,L4 | 220NH
35 | 1 | L6 | 67NH
36 | 3 | L8,L9,L10 | 4.7UH
37 | 1 | Q1 | SST310
38 | 1 | Q2 | IRF7416
39 | 9 | R1,R14,R32,R62,R72,R76, | 10K
R79,R81,R82
40 | 2 | R2,R74 | 3.9K
41 | 5 | R3,R5,R25,R57,R58 | 20K
42 | 3 | R4,R38,R61 | 51
43 | 2 | R6,R16 | 100 POT
44 | 1 | R7 | 18
45 | 2 | R8,R9 | 300
46 | 2 | R10,R36 | 150 1W
47 | 1 | R11 | 0
48 | 1 | R15 | 10M
49 | 1 | R17 | 3K
50 | 1 | R18 | 620
51 | 1 | R19 | 1.6K
52 | 1 | R20 | 5.3K
53 | 1 | R21 | 1M
54 | 2 | R23,R22 | 7.5K
55 | 1 | R24 | 110
56 | 1 | R26 | 42.2K
57 | 2 | R27,R29 | 22
58 | 3 | R28,R59,R63 | 432
59 | 1 | R30 | 820
60 | 1 | R31 | 22.1K
61 | 5 | R33,R34,R35,R77,R78 | 90.9
62 | 5 | R37,R46,R47,R48,R49 | 511
63 | 3 | R39,R40,R71 | 150
64 | 1 | R41 | 39
65 | 1 | R42 | 182
66 | 1 | R43 | 1.40K
67 | 1 | R44 | 750
68 | 1 | R45 | 3.65K
69 | 5 | R50,R51,R52,R53,R73 | 2.0K
70 | 3 | R54,R55,R75 | 12.1K
71 | 1 | R56 | 33.2K
72 | 1 | R60 | 30.1K
73 | 1 | R64 | 100K
74 | 1 | R65 | 10K POT
75 | 1 | R66 | 1.21K
76 | 3 | R67,R69,R80 | 1K
77 | 1 | R68 | 5.1K
78 | 1 | R70 | 348K
79 | 1 | R83 | R
80 | 1 | TB1 | TB8T
81 | 14 | TP1,TP2,TP3,TP4,TP5,TP6, | TP
TP7,TP8,TP9,TP10,TP11,
TP12,TP13,TP14
82 | 1 | T1 | JT-1975
83 | 1 | U1 | SN75155
84 | 1 | U2 | CDP6402C
85 | 2 | U8,U3 | 4017
86 | 1 | U4 | 74HC14
87 | 1 | U5 | 4013
88 | 1 | U6 | AD9850
89 | 1 | U7 | 4081
90 | 1 | U9 | 4071
91 | 2 | U10,U15 | ERA-5SM+
92 | 2 | U11,U12 | 74HC4060
93 | 1 | U13 | TL082
94 | 1 | U16 | MC12080D
95 | 1 | U17 | MCK12140
96 | 1 | U18 | LT1357CS8
97 | 1 | U19 | LT1719CS8
98 | 1 | U20 | LM239
99 | 1 | U21 | 74AC04
100 | 1 | U22 | LT1129CS8
101 | 1 | U23 | ADR02
102 | 1 | Y1 | 2.4576M
103 | 1 | Z1 | NVG47AE
104 | 1 | Z2 | DIP OSC | not used