## Sheet1
| Admittance Parameters for a Matching Network in 4nec2 R. Place WB2JLR 13 Feb 2023 | [6 empty] | R. Place 13 Feb 2023
Yellow cells are changeable.
| Frequency (MHz) | Lowpass Network Values | [5 empty] | Xc1 real | Xc1 imag | XL real | XL imag | Xc2 real | Xc2 imag
|  | C1 (pf) | Qc1 | L (uH) | QL | C2 (pf) | Qc2 | 0.066177 | -66.1767 | 1.0229 | 76.7177 | 0.043015 | -43.0148
| 3.7 | 650 | 1000 | 3.3 | 75 | 1000 | 1000
[8 empty] | Y11 real | Y11 imag | Y12 real | Y12 imag | Y22 real | Y22 imag
|  | Admittance Parameters | [5 empty] | 0.00018888 | 0.0020786 | 0.00017377 | -0.013032 | 0.00019701 | 0.010215
|  | Y11 |  | Y12 |  | Y22
|  | real | imaginary | real | imaginary | real | imaginary
|  | 0.00018888 | 0.0020786 | 0.00017377 | -0.013032 | 0.00019701 | 0.010215
| Frequency (MHz) | Highpass Network Values | [5 empty] | XL1 real | XL1 imag | XC real | XC imag | XL2 real | XL2 imag
|  | L1 (uH) | QL1 | C (pF) | QL | L2 (uH) | QL2 | 30.997 | 2324.7786 | 0.21507 | -430.1485 | 18.2108 | 1092.6459
| 3.7 | 100 | 75 | 100 | 2000 | 47 | 60
[8 empty] | Y11 real | Y11 imag | Y12 real | Y12 imag | Y22 real | Y22 imag
|  | Admittance Parameters | [5 empty] | 6.8967e-06 | 0.0018947 | 1.1624e-06 | 0.0023248 | 1.6412e-05 | 0.0014098
|  | Y11 |  | Y12 |  | Y22
|  | real | imaginary | real | imaginary | real | imaginary
|  | 6.8967e-06 | 0.0018947 | 1.1624e-06 | 0.0023248 | 1.6412e-05 | 0.0014098
example:
- Let's say the antenna is normally fed at segment 17 of the wire tagged 1
- Add a dummy wire with 1 segment, tagged 9, as a spot to feed the matching network
- We aren't interested in radiating from wire 9; make it small & anywhere not touching another
- Change the feedpoint from segment 17 of wire 1 to segment 1 of wire 9
- If using the 4nec2 spreadsheet editor:
click on Source/Load, click on Show Tr-line, then under Trans-lines
In the pull-down menu choose Network instead of a Transmission line
Enter the wire & segment for each end of the network (9 1 1 17), and the Y parameters
Y21 isn't needed because it's the same as Y12 for a passive network
- If using cards for data entry:
Add a network card with the Admittance parameters
For this example it looks like this:
NT 9 1 1 17 6.8e-6 1.89e-3 1.16e-6 2.32e-3 1.64e-5 1.41e-3
Note- The matching circuit is frequency dependant, but the values we've entered do not
reflect that. For a small change in frequency, like withing one ham band, it won't matter
matter much. But for a larger frequency change you'll need to recompute the admittances,
and rerun the model for each frequency range.
The network looks like either of the circuit diagrams to the left
The network looks like either of the circuit diagrams to the left