## Sheet1
| Admittance Network for Attenuator Pad in 4nec2 |  |  |  |  | R. Place 12 Feb 2023
this worksheet assumes Zin = Zout = 50 ohms
|  |  | "Pi" attenuator resistors |  | Admittance Parameters
| Loss in dB | Vout/Vin | Rshunt | Rseries | y11 | y12 | y22
| 0.01 | 0.99885 | 86858.906 | 0.057565 | 17.3718 | 17.3718 | 17.3718
| 0.1 | 0.98855 | 8685.9856 | 0.57566 | 1.7373 | 1.7371 | 1.7373
| 0.5 | 0.94406 | 1737.6576 | 2.8798 | 0.34782 | 0.34724 | 0.34782
| 1.4 | 0.85114 | 621.7633 | 8.094 | 0.12516 | 0.12355 | 0.12516
| 1.5 | 0.8414 | 580.4977 | 8.6777 | 0.11696 | 0.11524 | 0.11696
| 2 | 0.79433 | 436.2116 | 11.6149 | 0.088389 | 0.086096 | 0.088389
| 3 | 0.70795 | 292.4022 | 17.6148 | 0.06019 | 0.05677 | 0.06019
| 5 | 0.56234 | 178.4886 | 30.3985 | 0.038499 | 0.032896 | 0.038499
| 10 | 0.31623 | 96.2475 | 71.1512 | 0.024444 | 0.014055 | 0.024444
| 20 | 0.1 | 61.1111 | 247.5 | 0.020404 | 0.0040404 | 0.020404
example for a 3 dB attenuator:
- Let's say the antenna is normally fed at segment 17 of the wire tagged 1
- Add a dummy wire with 1 segment, tagged 9, as a spot to feed the attenuator network
- We aren't interested in radiating from wire 9; make it small & anywhere not touching another
- Change the feedpoint from segment 17 of wire 1 to segment 1 of wire 9
- If using the 4nec2 spreadsheet editor:
| click on Source/Load, click on Show Tr-line, then under Trans-lines |  |  |  |  | click in the Type box.
In the pull-down menu choose Network instead of a Transmission line
Enter the wire & segment for each end of the network (9 1 1 17), and real part of Y11 Y12 Y22
The complex part of the Admittance Parameters are all zero
Y21 isn't needed because it's the same as Y12 for a passive network
- If using cards for data entry:
Add a network card with the Admittance parameters
For the example above, it looks like this:
NT 9 1 1 17 .0602 0 .0568 0 .0602 0
Then attenuator computed above looks like either of the circuit diagrams to the left